## Sheet 1
Type | Picture | Input Voltage | Driver | IP | Material | CCT | Power (W) | Beam Angle | Lumen （±10%） | Beam Angle（º） | CRI | D.F. | Lamp size (cm) | Life time | LED | Package
LED Flood Light with PIR sensor SAMSUNG LED
Flood Light 20W with PIR |  | 220-240V | Linear IC | IP65 | cast aluminium+clear tempered glass | 3000K/4000K/6500K | 20 | 110° | 1880 |  | >80 | >0.9 | 12.13*11.35*2.4cm | 25000 | SAMSUNG | standard color box; Corrugated paper master box
Flood Light 30W with PIR |  | 220-240V | Linear IC | IP65 | cast aluminium+clear tempered glass | 3000K/4000K/6500K | 30 | 110° | 2820 |  | >80 | >0.9 | 14.3*13.37*2.5cm | 25000 | SAMSUNG | standard color box; Corrugated paper master box
Flood Light 50W with PIR |  | 220-240V | Linear IC | IP65 | cast aluminium+clear tempered glass | 3000K/4000K/6500K | 50 | 110° | 4700 |  | >80 | >0.9 | 18.63*18.56*3.15cm | 25000 | SAMSUNG | standard color box; Corrugated paper master box
Flood Light 100W with PIR |  | 220-240V | Linear IC | IP65 | cast aluminium+clear tempered glass | 3000K/4000K/6500K | 100 | 110° | 9400 |  | >80 | >0.9 | 24.2*22.55*3.32cm | 25000 | SAMSUNG | neutral packing; Corrugated paper master box
(*): Warranty according to our warranty terms which will be declared later
SHANGHAI WELLMAX LIGHTING INDUSTRY CO., LTD.
10/F, Building 26, No.1000, Jinhai Road, Pudong, Shanghai, China 201206
http://wellmaxgroup.com/ Tel: 0086-21-58602842 Fax: 86-21-58602813